## Reactor Data
Constants |  |  | MWs
Media Bottle Volume | 10 | L | Na | 23
|  |  | N | 14
|  |  | O | 16
|  |  | H | 1
|  |  | Cl | 35
[6 empty] | Measured by Probe | [11 empty] | Measured by Gallery | [9 empty] | Relative Constants
| Calculations |  | Time Stamps |  |  | Begin |  |  |  | End of Anaerobic |  |  |  | End of Aerobic |  |  |  | Begin |  |  | End of Anaerobic |  |  | End of Aeration |  |  | Calculated Influent Concentration |  | Pump Flowrates |  |  |  | Cycle Timing |  |  |  |  | Other
Date | Total N Rem/Cycle (mgN/L) Calculations | NH4 Probe Error % Calculations | Begin Timestamps | End of Anaerobic Timestamps | End of Aerobic Timestamps | DO (mg/L) Probe - Begin | pH Probe - Begin | NH4+ (mgN/L) Probe - Begin | ORP (mV) Probe - Begin | DO (mg/L) Probe - End of Anaerobic | NH4+ (mgN/L) Probe - End of Anaerobic | pH Probe - End of Anaerobic | ORP (mV) Probe - End of Anaerobic | DO (mg/L) Probe - End of Aerobic | pH Probe - End of Aerobic | NH4+ (mgN/L) Probe - End of Aerobic | ORP (mV) Probe - End of Aerobic | NO2- (mgN/L) Gallery - Begin | NO3- (mgN/L) Gallery - Begin | NH4+ (mgN/L) Gallery - Begin | NO2- (mgN/L) Gallery - End of Anaerobic | NO3- (mgN/L) Gallery - End of Anaerobic | NH4+ (mgN/L) Gallery - End of Anaerobic | NO2- (mgN/L) Gallery - End of Aerobic | NO3- (mgN/L) Gallery - End of Aerobic | NH4+ (mgN/L) Gallery - End of Aerobic | NO2- In (mgN/L) Calculated Influent Concentration | NH4+ In (mgN/L) Calculated Influent Concentration | N Media In (ml/min) Calculated Influent Concentration | C Media In (ml/min) Pump Flowrates | Water In (ml/min) Pump Flowrates | Flowrate In (ml/min) Pump Flowrates | Plug Flow (min) Cycle Timing | Feed+Aerate (min) Cycle Timing | Aerate (min) Cycle Timing | Settle (min) Cycle Timing | Decant (min) Cycle Timing | Influent Volume (L) Other | NaNO2 in Media (g) Other | NH4Cl in Media (g) Other | Comments
2016-04-14 | 39.4559 | -100.3% | 11:35 | 13:20 | 14:35 | 0.81196 | 7.3968 | 0.3 | #N/A | -0.056865 | 0.3 | 7.1517 | #N/A | 0.85739 | 7.4403 | 0.3 | #N/A | 1.6685 | -33402.5 | 21.1872 | 2.7371 | 10.588 | 21.882 | #N/A | #N/A | #N/A | 8.7377 | 30.7182 | 2.5 | 2.5 | 10.5 | 15.5 | 100 | 0 | 45 | 5 | 5 | 1.55 | 2.67 | 7.21 | Need to recalibrate nitrate in the gallery. Ammonium Probe out of range, don't trust those readings.
2016-04-29 | 16.8348 | #VALUE! | 10:50 | 12:30 | 13:15 | #N/A | #N/A | #N/A | #N/A | #N/A | #N/A | #N/A | #N/A | #N/A | #N/A | #N/A | #N/A | 2.1694 | 1.1305 | 13.75 | 1.575 | 0.87223 | 17.64 | 3.157 | 1.5542 | 17.91 | 8.7377 | 30.7182 | 2.5 | 2.5 | 10.5 | 15.5 | 100 | 0 | 45 | 5 | 5 | 1.55 | 2.67 | 7.21 | Forgot to record ammonium probe vals
2016-05-05 | 10.3048 | #VALUE! | 11:39 | 13:15 | 14:00 | #N/A | #N/A | #N/A | #N/A | #N/A | #N/A | #N/A | #N/A | #N/A | #N/A | #N/A | #N/A | 4.2024 | 2.1527 | 23.1546 | 2.6711 | 1.5168 | 24.1934 | 3.8166 | 1.9466 | 23.3879 | 8.7377 | 30.7182 | 2.5 | 2.5 | 10.5 | 15.5 | 100 | 0 | 45 | 5 | 5 | 1.55 | 2.67 | 7.21 | Forgot to record ammonium probe vals
2016-05-12 | 15.468 | -97.17% | 9:36 | 11:16 | 12:01 | 0.056168 | 7.1477 | 53.123 | #N/A | 0.11907 | 6.9462 | 61.6465 | #N/A | 0.57561 | 7.156 | 52.2336 | #N/A | 1.7327 | 0.99147 | 4.356 | 2.2981 | 1.2826 | 4.2104 | 3.4422 | 1.7614 | 3.4039 | 8.7377 | 15.3378 | 2.5 | 2.5 | 10.5 | 15.5 | 100 | 0 | 45 | 5 | 5 | 1.55 | 2.67 | 3.6 | Forgot to record ammonium probe vals
2016-05-20 | 24.0755 | #VALUE! | 12:06 | 13:46 | 14:31 | -0.013438 | 7.7066 | 10.4223 | #N/A | 0.5818 | 7.6867 | 10.1074 | #N/A | 0.05793 | 7.2354 | 10.9331 | #N/A | #N/A | 4.7958 | #N/A | negative | #N/A | #N/A | #N/A | #N/A | #N/A | 8.7377 | 15.3378 | 2.5 | 2.5 | 10.5 | 15.5 | 100 | 0 | 45 | 5 | 5 | 1.55 | 2.67 | 3.6 | Recalibrated Probe
2016-05-21 | 14.9027 | -79.68% | 14:12 | 15:52 | 16:35 | 0.023519 | 7.7134 | 12.0582 | #N/A | 0.56704 | 7.6762 | 9.6893 | #N/A | 0.0575 | 7.6787 | 9.4672 | #N/A | 2.9518 | 6.2953 | 3.76 | 1.1956 | 6.8966 | 2.79 | 1.4229 | 6.1799 | 1.57 | 8.7377 | 15.3378 | 2.5 | 2.5 | 10.5 | 15.5 | 100 | 0 | 45 | 5 | 5 | 1.55 | 2.67 | 3.6
2016-05-25 | 6.8425 | 364.1% | 14:02 | 15:42 | 16:27 | 0.072715 | 7.2607 | 4.9352 | #N/A | 7.4971 | 9.5606 | 6.9365 | #N/A | 6.4066 | 7.3003 | 5.3735 | #N/A | 3.9398 | 3.3166 | 1.1257 | 6.1237 | 2.8824 | 1.6154 | 8.0967 | 1.6484 | 7.4879 | 8.7377 | 15.3378 | 2.5 | 2.5 | 10.5 | 15.5 | 100 | 0 | 45 | 5 | 5 | 1.55 | 2.67 | 3.6 | Added additional biomass
2016-05-27 | 15.2769 | 0.9606% | 11:50 | 13:29 | 14:15 | 0.043352 | 7.0816 | 6.5954 | #N/A | 2.2052 | 13.5163 | 6.9236 | #N/A | 0.048129 | 7.0866 | 6.7745 | #N/A | 2.7853 | 6.0099 | 0.52358 | 1.6305 | 5.1468 | 2.1842 | 1.7207 | 4.836 | 2.2419 | 8.7377 | 15.3378 | 2.5 | 2.5 | 10.5 | 15.5 | 100 | 0 | 45 | 5 | 5 | 1.55 | 2.67 | 3.6
2016-06-01 | 11.5819 | -38.6% | 11:35 | 13:15 | 14:00 |  | 7.0767 | 3.654 | #N/A | 2.1409 | 5.8155 | 6.8758 | #N/A | 0.055471 | 7.09 | 3.0839 | #N/A | 3.4752 | 5.9759 | 0.93362 | 1.4686 | 4.7173 | 3.4869 | 2.5881 | 5.5177 | 4.3879 | 8.7377 | 15.3378 | 2.5 | 2.5 | 10.5 | 15.5 | 100 | 0 | 45 | 5 | 5 | 1.55 | 2.67 | 3.6
2016-06-09 | 6.3566 | -33.46% | 10:40 | 12:20 | 13:05 |  |  | 6.4699 | #N/A | 1.3012 | 9.5476 | 7.023 | #N/A | 0.070758 | 7.1843 | 5.2755 | #N/A | 2.3002 | 4.7263 | 0.29415 | 3.2273 | 4.4541 | 1.9557 | 5.3516 | 5.9382 | 6.4291 | 8.7377 | 15.3378 | 2.5 | 2.5 | 10.5 | 15.5 | 100 | 0 | 45 | 5 | 5 | 1.55 | 2.67 | 3.6